## QSMART COMMANDS
Nom | Description | Valeur par défaut | Min | Max | Unit
CAPVSET | Set point voltage for capacitor bank | 600 | LVMIN | LVMAX | Volts
CGTEMP | reads water temperature | Read |  |  | °C
CHGVERR | reads/writes | 50 | 0 | 700 | Volts
CHKSERIAL | check serial link to in order to stop system | 1 | 0 | 1
0 = disable checking
CHVOLT | capacitor bank voltage | Read | 0 | 700 | Volts
CLRALARM
ECHO | 1= ON / 0=OFF echo | 0 | 0 | 1
FAND (float) | D parameter of PID fans | 100
FANI (float) | I parameter of PID fans | 0.2
FANP (float) | P parameter of PID fans | 20
FPARA | retrieves factory setting
HOURS | Lecture du nombre d’heures et minutes en fonctionnement reads working hours and minutes | Read | 99:59 | 9999:59
LOG | reads stored status which stops system
LPW | IGBT trig signal width (max 200) | 170 | 150 | PWMAX | µs
LVMAX | max voltage on VCHARGE | 650 | CAPVSET | 700 | Volts
LVMIN | min voltage on VCHARGE | 0 | 0 | CAPVSET
MODEL | reads QSMART model ( Q-SMART ) | Q-SMART 850 | - | -
PARA | reads user parameters
PSERIAL | power supply serial number | 0 | 0 | 99999999
PSVERS | CPU.MOD firmware version | Read | 0 | 655.35
PWMAX | LPW max value | 180 | LPW | 200 | µS
QDLY | time between flash pulse and rising edge of Qs trig pulse | 7 | 0 | 255 | µS
QDLYO | time between QS_OUT et QS | 0 | -500 | 500 | nS
QSPAR1 | Pattern QS : cycles number | 0 | 0 | 65535
QSPAR2 | Pattern QS : cycle duration/legnth | 1 | 0 | 65535
QSPAR3 | Pattern QS : actives pattern numbers actifs per cycle | 1 | 0 | 65535
QSS | QSWITCH single shot | 0 | 0 | 1
QSW (0-1) | QSWITCH inhibition | 0 | 0 | 1
RPARA | reload factory setting
RUN | S3 mode / run mode
SCGTEMP | water temperature setting point | 38.0 | 35.0 | 40.0 | °C
SSERIAL (str) | System serial number | 0 | 0 | 9999999999
SSHOT (0-2^40) | system shots counter | 0 | 0 | 2^40
SSWITCH | Switch serial : 1 = USB, 0=Ethernet | 1 | 0 | 1
STATUS | laser status (see STATUS word excel)
STOP | S2 mode
TRIG | trigger Mode (Internal Internal,EE,IE,EI) | II | -- | --
UIVERS (Str) | GUI version
USHOT (0-2^40) | user shots counter | 0 | 0 | 2^40
STATE | read laser state
STATE | Boot fault | 0
STATE | Warm Up | 1
STATE | Laser Ready for a RUN command | 2
STATE | Flashing- Pulse disabled | 3
STATE | Flashing awaiting shutter to be opened | 4
STATE | Flashing - Pulse enabled | 5
STATE | Pulsed Laser ON / NLO warm up | 6
STATE | Harmonic Generator thermally stabilized | 7
STATE | NLO optimization | 8
STATE | APM ok: NLO ready | 9
VSTATUS | laser status
APM | Reads/writes APM state
APM | Escape the APM mode/no APM | 0
APM | Run the APM on 2w HG | 1
APM | Run the APM on 3w or 4w HG | 2
APM | Run the APM on 5w HG | 3
APM | validate the new settiing point found by the APM | 10
APMW | Reads the AMP running state
APMW | 0: No APM running | 0
APMW | 1: APM is running on harmonic generator 2w | 1
APMW | 2: APM is running on harmonic generator 3w or 4w | 2
APMW | 3: APM is running on harmonic generator 5w | 3
APMW | 10: APM has finished and waited for validation | 10
PRF | nominal repetition rate | 10
PRFMIN | minimum repetition rate | 8
PRFMAX | maximum repetition rate | 11
NPRFLOW | Number of shots before detecting low frequency in external mode. If NPRFLOW = 0, there is no frequency control. Higher is NPRFLOW, larger is the precision on the control of lower frequency but longer is the is detection time. If NPRFLOW = 20, system needs 20 seconds to detect low frequency
FPRF | deactivate external frequency control If =1 then no control of external frequency | 0
PD2W | Photodiode signal on 2w module |  | 0 | 4095
PD3W | Photodiode signal on 3w module |  | 0 | 4095
PD4W | Photodiode signal on 4w module |  | 0 | 4095
PD5W | Photodiode signal on 5w module |  | 0 | 4095
TEMP1S | Reads/write first oven set point temperature |  | 43 | 60
TEMP2S | Reads/write second oven set point temperature |  | 43 | 60
TEMP3S | Reads/write third oven set point temperature |  | 43 | 60
TEMP1F | Reads first oven temperature |  | 43 | 60
TEMP2F | Reads scond oven temperature |  | 43 | 60
TEMP3F | Reads third oven temperature |  | 43 | 60
TEMP2W | reads/writes 2w oven setpoint temperature |  | 43 | 60
TEMP3W | reads/writes 3w oven setpoint temperature |  | 43 | 60
TEMP4W | reads/writes 4w oven setpoint temperature |  | 43 | 60

## LASER STATE
State # |  | Laser state | Comments | Status IR only | Status with HG2w | Status with HG 3w or 4w
State | 0 | Boot fault |  | 01xxxxxxxxx | 01xxxxxxxxx
State | 1 | Warm Up |  | 04xxxxxxxxx | 04xxxxxxxxx
State | 2 | Laser Ready for a RUN command |  | 00xxxxxxxxx | 00xxxxxxxxx
State | 3 | Flashing- Pulse disabled | 8 seconds before enabling the Q-switch | 80xxxxxxxxx | 80xxxxxxxxx
State | 4 | Flashing awaiting shutter to be opened |  | 80x1xxxxxxx | 80x1xxxxxxx
State | 5 | Flashing - Pulse enabled |  | 90xxxxxxxxx | 90xxxxxxxxx
State | 6 | Pulsed Laser ON / NLO warm up | if Oven detected. The oven and/or the number of shots to getoptimum energy is not reached | 9800xxxxxxx | 9820xxxxxxx | 9860xxxxxxx
State | 7 | Harmonic Generator thermally stabilized |  | 9802xxxxxxx | 9822xxxxxxx | 9862xxxxxxx
State | 8 | NLO optimization | Automatic phase matching is running | 9802xxxxxxx | 9832xxxxxxx | 986A or 9872xxxxx
State | 9 | APM ok: NLO ready | Use APM or APMW commands to know the state | 9800xxxxxxx

## APM COMMANDS
Commands | Commands with Parameter | Description | Example Response
APM |  | Reads the APM state | 0: No APM 1: APM is running on harmonic generator 2w 2: APM is running on harmonic generator 3w or 4w 3: APM is running on harmonic generator 5w
| APM 0 | Escape the APM mode | APM = 0
| APM 1 | Run the APM on 2w HG | APM = 1
| APM 2 | Run the APM on 3w or 4w HG | APM = 2
| APM 3 | Run the APM on 5w HG | APM = 3
| APM 10 | Validate the new setting point found by the APM | APM = 0
APMW |  | Reads the APM running state | 0: No APM running 1: APM is running on harmonic generator 2w 2: APM is running on harmonic generator 3w or 4w 3: APM is running on harmonic generator 5w 10: APM has finished and waited for validation
How to use those commands: Case where 2w harmonic generator is connected. APM can only be run when in the STATE 7. Status 9802xxxxxx APM 1 : run an APM on the 2w harmonic generator. APM is running on the 2w harmonic generator, so APMW returns 1 . (APM command still return 1) Once finished, APMW returns 10. It waits for validation. APM 10 : validates the new setting points APM 0: sets the system back to the setting points before launching APM procedure Nota: APM 0 escape the APM mode anytime during the process. Stopping the Q-switch or Flash lamp during the process will escape the APM mode. Case where 4w harmonic generator is connected. APM can only be run when in the STATE 7. Status 9802xxxxxx APM 2 : run an APM on the 4w harmonic generator. APM starts optimizing the 2w harmonic generator, so APMW returns 1 . (APM command still return 2) Once finished on the 2w, it optimizes the 4w harmonic generator, so APMW returns 2. (APM command still return 2) Once finished on the 4w, APMW returns 10. It waits for validation. APM 10 : validates the new setting points APM 0: sets the system back to the setting points before launching APM procedure Nota: APM 0 escapes the APM mode anytime during the process. Stopping the Qswitch or Flash lamp during the process escapes the APM mode.